## Bill of Materials-compute_fpga
Designator | Comment | Manufacturer | PartNumber | Digi-Key Part Number | LCSC PartNumber | Description | Pins | Quantity | Model:Footprint | Case/Package
C1 | 0.10uF | Murata Electronics North America | GRM188R71H104KA93D | 490-1519-1-ND |  | CAP CER 0.1UF 50V X7R 0603 | 2 | 1 |  | 0603
C2, C3, C5, C6, C7, C8 | 0.10uF | Murata Electronics North America |  | 490-8155-1-ND |  | CAP CER 0.1UF 6.3V X5R 0201 | 2 | 6 |  | 0201
C4, C13, C14, C17, C18, C19, C29, C30, C31, C36, C37, C43, C44, C45, C61, C62, C67, C68, C73, C74, C79, C80, C84 | 4.7uF | Murata Electronics North America | GRM155R60G475ME47D | 490-11980-1-ND |  | CAP CER 4.7UF 4V X5R 0402 | 2 | 23 |  | 0402
C9, C56, C60, C63, C82, C85 | 0.10uF | Murata Electronics North America | GRM155R61A104KA01D | 490-1318-1-ND |  | CAP CER 0.1UF 10V X5R 0402 | 2 | 6 |  | 0402
C10, C11, C12, C15, C16, C20, C21, C22, C24, C25, C26, C27, C28, C32, C33, C39, C40, C41, C42, C64, C65, C66, C69, C70, C71, C72, C75, C76, C77, C78, C81 | 0.47uF | Murata Electronics North America | GRM155R60J474KE19D | 490-3266-1-ND |  | CAP CER 0.47UF 6.3V X5R 0402 | 2 | 31 |  | 0402
C23, C38 | 10000pF | Murata Electronics North America | GRM155R71C103KA01D | 490-1313-1-ND |  | CAP CER 10000PF 16V X7R 0402 | 2 | 2 |  | 0402
C34, C35 | 0.047uF | Murata Electronics North America | GRM155R60J473KA01D | 490-8250-1-ND |  | CAP CER 0.047UF 6.3V X5R 0402 | 2 | 2 |  | 0402
C46 | 47uF | Murata Electronics North America | ZRB18AR60J476ME01L | 490-13255-1-ND |  | CAP CER 47UF 6.3V X5R 0603 | 2 | 1 |  | 0603
C47, C50, C53, C83 | 10uF | Murata Electronics North America | GRM21BR71A106KE51L | 490-3905-1-ND |  | CAP CER 10UF 10V X7R 0805 | 2 | 4 |  | 0805
C48, C51, C54, C57, C58, C59, C86 | 22uF | Murata Electronics North America | GRM219R61A226MEA0D | 490-9951-1-ND |  | CAP CER 22UF 10V X5R 0805 | 2 | 7 |  | 0805
C49, C52, C55 | 0.33uF | Murata Electronics North America | GRM155R60J334KE01D | 490-3265-1-ND |  | CAP CER 0.33UF 6.3V X5R 0402 | 2 | 3 |  | 0402
C87 | 2.2uF | Murata Electronics North America | GRM155R61A225KE95D | 490-10451-1-ND |  | CAP CER 2.2UF 10V X5R 0402 | 2 | 1 |  | 0402
C88, C89, C90, C91 | 0.022uF | Murata Electronics North America | GRM155R61A223KA01D | 490-6302-1-ND |  | CAP CER 0.022UF 10V X5R 0402 | 2 | 4 |  | 0402
CM4 | Raspberry Pi Compute Module 4 |  |  |  |  | Raspberry Pi Compute Module 4 by Amornthep Phunsin | 200 | 1 | DF40C-100DS-0.4v
D1 | BL-HGE37A-AV-TRB | BrtLed(佰鸿) | BL-HGE37A-AV-TRB |  | C165979 | LED, 0402, Super Yellow Green, 35mcd@20mA, 566~576nm | 2 | 1 | 0402 LED, generic
D2, D3, D4 | BL-HUB37A-AV-TRB | BrtLed(佰鸿) | BL-HUB37A-AV-TRB |  | C165980 | LED, 0402, Super Red, 50mcd@20mA, 627~637nm | 2 | 3 | 0402 LED, generic
J1 | 61400416021 | Wurth Elektronik |  |  |  | USB 2.0 Type A Receptacle WR-COM, Horizontal, THT | 5 | 1 | USB 2.0 Type A Horizontal
J2 | 685119134923 | Wurth Elektronik |  |  |  | HDMI Type A Receptacle WR-HDMI, Horizontal, SMT | 20 | 1 | HDMI SMT Horizontal
J3 | TYPE-C-31-M-12 | HRO | TYPE-C-31-M-12 |  |  | USB Connector TYPE-C-31-M-12 Female 16P SMD | 12 | 1 | USB Connector TYPE-C-31-M-12 Female 16P SMD
J4 | TFP09-2-12B | Unknown/Generic | TFP09-2-12B |  |  | Micro SD Card Connector | 13 | 1 | Micro SD Card Connector
J5 | ARJM11C7-502-AB-ER2-T | Abracon |  |  |  | RJ45 JACK W/MAG 1X1 1000BASE-T | 16 | 1
J6 | FTDI |  |  |  |  | Header, 6-Pin | 6 | 1 | Connector; Header; 6 Position
J7 | 1757242 | Phoenix Contact | 1757268 |  |  | TERM BLOCK HDR 2POS 90DEG 5.08MM | 2 | 1 | TERM BLOCK HDR 2POS 90DEG 5.08MM
J8 | 54548-2271 | Molex | 54548-2271 |  |  | 0.5 mm Pitch Easy-On(TM) Type FPC Connector, 1.2 mm Mated Height, Right Angle, ZIF, SMT, Bottom Contact, 22 Circuits, -20 to 85 degC, ELV and RoHS Compliant, Tape and Reel | 24 | 1 | FPC Connector, 22-Leads, Right Angle, Pitch 0.5 mm, Mated Height 1.2 mm, SMT
L2, L3, L4 | 1.5uH | Sunlord | SWPA4030S1R5NT |  | C42100 | 1.5uH ±20% 3.34A 26mΩ SMD,4.0x4.0x3.0mm Power Inductors RoHS | 2 | 3 |  | SMD,4.0x4.0x3.0mm
P1 | USB_DEVICE |  |  |  |  | Header, 2-Pin | 2 | 1 | Connector; Header; 2 Position
P2, P4 | Header 30X2 |  |  |  |  | Header, 30-Pin, Dual row | 60 | 2 | Connector; Header; 30x2 Position
P3 | Header 11X2 |  |  |  |  | Header, 11-Pin, Dual row | 22 | 1 | Connector; Header; 11x2 Position
P5, P7 | Header 4X2 |  |  |  |  | Header, 4-Pin, Dual row | 8 | 2 | Connector; Header; 4x2 Position
P6 | Header 3X2 |  |  |  |  | Header, 3-Pin, Dual row | 6 | 1 | Connector; Header; 3x2 Position
P8 | Header 4 |  |  |  |  | Header, 4-Pin | 4 | 1 | Connector; Header; 4 Position
P9, P10 | Header 2 |  |  |  |  | Header, 2-Pin | 2 | 2 | Connector; Header; 2 Position
P11 | Header 7X2 |  |  |  |  | Header, 7-Pin, Dual row | 14 | 1 | Connector; Header; 7x2 Position
R1 | 20k | Panasonic Electronic Components | ERJ-2RKF2002X | P20.0KLCT-ND |  | RES SMD 20K OHM 1% 1/10W 0402 | 2 | 1 |  | 0402
R2 | 2.2k | Panasonic Electronic Components | ERJ-2RKF2201X | P2.20KLCT-ND |  | RES SMD 2.2K OHM 1% 1/10W 0402 | 2 | 1 |  | 0402
R3, R4 | 470 | Panasonic Electronic Components | ERJ-2GEJ471X | P470JCT-ND |  | RES SMD 470 OHM 5% 1/10W 0402 | 2 | 2 |  | 0402
R5, R6 | 5.1k | Panasonic Electronic Components | ERJ-2RKF5101X | P5.10KLCT-ND |  | RES SMD 5.1K OHM 1% 1/10W 0402 | 2 | 2 |  | 0402
R7 | 127k | Panasonic Electronic Components | ERJ-2RKF1273X | P127KLCT-ND |  | RES SMD 127K OHM 1% 1/10W 0402 | 2 | 1 |  | 0402
R8, R13 | 300k | Panasonic Electronic Components | ERJ-2RKF3003X | P300KLCT-ND |  | RES SMD 300K OHM 1% 1/10W 0402 | 2 | 2 |  | 0402
R9, R10, R33, R36, R37, R38, R39 | 1k | Panasonic Electronic Components | ERJ-2GEJ102X, ERJ-2RKF1001X | P1.0KJCT-ND, P1.00KLCT-ND |  | RES SMD 1K OHM 5% 1/10W 0402, RES SMD 1K OHM 1% 1/10W 0402 | 2 | 7 |  | 0402
R11 | 100 | Panasonic Electronic Components | ERJ-2RKF1000X | P100LCT-ND |  | RES SMD 100 OHM 1% 1/10W 0402 | 2 | 1 |  | 0402
R12 | 470k | Panasonic Electronic Components | ERJ-PA2F4703X | P17240CT-ND |  | RES SMD 470K OHM 1% 1/5W 0402 | 2 | 1 |  | 0402
R14, R15, R28, R29, R30 | 4.7k | Panasonic Electronic Components | ERJ-PA2F4701X | P17228CT-ND |  | RES SMD 4.7K OHM 1% 1/5W 0402 | 2 | 5 |  | 0402
R16, R31, R32 | 330 | Panasonic Electronic Components | ERJ-2RKF3300X | P330LCT-ND |  | RES SMD 330 OHM 1% 1/10W 0402 | 2 | 3 |  | 0402
R17 | 560k | Panasonic Electronic Components | ERJ-2RKF5603X | P560KLCT-ND |  | RES SMD 560K OHM 1% 1/10W 0402 | 2 | 1 |  | 0402
R18 | 150k | Panasonic Electronic Components | ERJ-PA2F1503X | P17237CT-ND |  | RES SMD 150K OHM 1% 1/5W 0402 | 2 | 1 |  | 0402
R19, R20, R22 | 100k | Panasonic Electronic Components | ERJ-PA2F1003X | P17236CT-ND |  | RES SMD 100K OHM 1% 1/5W 0402 | 2 | 3 |  | 0402
R21, R23, R24, R25, R26, R27 | 0.0 | Panasonic Electronic Components | ERJ-2GE0R00X | P0.0JCT-ND |  | RES SMD 0.0OHM JUMPER 1/10W 0402 | 2 | 6 |  | 0402
R34, R35 | 2.7k | Panasonic Electronic Components | ERJ-2RKF2701X | P2.70KLCT-ND |  | RES SMD 2.7K OHM 1% 1/10W 0402 | 2 | 2 |  | 0402
SW1, SW2 | TD-07XB | ShenZhen XieJia Electronics Co Ltd | TD-07XB |  |  | Tact Switch | 5 | 2 | TACT SWITCH
U1, U5, U7 | TPS621361RGXR | Texas Instruments | TPS621361RGXR |  |  | IC REG BUCK ADJUSTABLE 4A 11VQFN | 11 | 3
U2 | FSUSB42MUX |  |  |  |  | IC USB SWITCH DPDT 10MSOP | 10 | 1 |  | MSOP
U3 | 74LVC1G17GW | NXP Semiconductors |  |  |  | Single Schmitt Trigger Buffer, 1.65 to 5.5 V, -40 to 125 degC, 5-Pin TSSOP (SOT353-1), RoHS, Tape and Reel | 5 | 1 | TSSOP, 5-Leads, Body 2.25x1.35mm, Pitch 0.65mm, IPC High Density
U4 | XC7A35T-2FGG484C | Xilinx | XC7A35T-2FGG484C |  |  | Artix-7 FPGA, 250 User I/Os, 4 GTP, 484-Ball BGA, Speed Grade 2, Commercial Grade, Pb-Free | 484 | 1 | BGA, 484-Balls, Body 23x23mm, Pitch 1mm
U6 | TPS22919DCKR |  |  |  |  | POWER MANAGEMENT | 6 | 1
U8, U9, U10 | TPD4EUSB30DQAR | Texas Instruments | TPD4EUSB30DQAR |  |  | ESD Solution for Super-Speed (6 GBPS) USB 3.0 Interface, 4 Channels, -40 to +85 degC, 10-pin SON (DQA), Green (RoHS & no Sb/Br) | 10 | 3 | SON, 10-Leads, Body 1x2.5mm, Pitch 0.5mm, TI Recommended
U11 | AP22653W6-7 | Diodes Incorporated | AP22653W6-7 |  |  | LOAD SWITCH,SOT26,T&R,3K | 6 | 1 | SOT23, 6-Leads, Body 2.90x2.80mm, Pitch 0.95mm, IPC Medium Density
U12, U13 | MIC94325YMT-TR | Microchip Technology | MIC94325YMT-TR |  |  | 500mA LDO with Ripple Blocker Technology | 7 | 2 | QFN, 6-Leads, Body 1.60x1.60mm, Pitch 0.50mm, Thermal Pad 0.50x1.31mm, IPC Medium Density
U14 | S25FL064LABMFI013 | Cypress Semiconductor |  |  |  | IC FLASH 64M SPI 108MHZ 8SOIC | 8 | 1
U15 | MT48LC16M16A2P-6A:G | Micron |  |  |  | 256 Mb PC133 SDR SDRAM, 16 Mb x 16, 3 to 3.6 V, 0 to 70 degC, 54-Pin TSOP (TG), Pb-Free | 54 | 1 | SOP, 54-Leads, Body 22.22x10.16mm, Pitch 0.8mm, IPC Low Density
X1 | ASCO-50.000MHZ-EK-T3 | Abracon | ASCO-50.000MHZ-EK-T3 |  |  | Crystal Clock Oscillator, 50 MHz, -20 to 70 degC, 1.6 x 1.2 x 0.7 mm SMD | 4 | 1 | Hand Drawn, 4-Leads, Body 1.6x1.2mm